## d932DI
|  |  |  | DI margin, % | 2
Linear summation of PLL 2.5% with RSS of MC clktree+lcdl
| PCLK | [9 empty] | TXCLK
| Project | Period of operation,ps | Corner | Total pulse width degradation allowed, ps | PLL 2.5% + RSS( PLL 2.5% + Clocktree monte), ps | Aging PWD Budget limit, ps | Minimum PW at Input, ps | % DCD budget for Aging clktree | % DCD budget for Aging clktree+lcdl( add 2% DI margin) | Positive Pulse Margin, ps | Project | Period of operation,ps | DI Corner | Total pulse width degradation allowed, ps | PLL 2.5% + RSS (Clocktree+LCDL monte+2.5% PLL), ps | Aging PWD Budget limit, ps | Minimum PW at Input, ps | % DCD budget for Aging clktree+lcdl | % DCD budget for Aging clktree+lcdl( add 2% DI margin) | Positive Pulse Margin,ps
| D9320p75 Low | 234 | ssg0p675v125c_cworst_CCworst_max | 69.22 | 13.19 | 56.03 | 103.81 | 23.95 | 21.95 |  | D9320p75 Low | 234 | ssg0p675v125c_rcworst_CCworst_max | 86.74 | 18.96 | 67.78 | 98.04 | 28.97 | 26.97
| D9320p75 Low | 234 | ssg0p675vn40c_rcbest_CCbest_min | 69.45 | 13.4 | 56.05 | 103.6 | 23.95 | 21.95 |  | D9320p75 Low | 234 | ssg0p675vn40c_cbest_CCbest_max | 85.4 | 19.94 | 65.46 | 97.06 | 27.97 | 25.97
| D9320p75 High | 234 | ssg0p675v125c_rcbest_CCbest_min | 82.32 | 13.19 | 69.13 | 103.81 | 29.54 | 27.54 | 61.72 | D9320p75 High | 234 | ssg0p675v125c_rcworst_CCworst_max | 89.82 | 18.96 | 70.86 | 98.04 | 30.28 | 28.28 | 60.66
| D9320p75 High | 234 | ssg0p675vn40c_cworst_CCworst_max | 75.19 | 13.4 | 61.79 | 103.6 | 26.4 | 24.4 | 55.1 | D9320p75 High | 234 | ssg0p675vn40c_cworst_CCworst_min | 95.67 | 19.94 | 75.73 | 97.06 | 32.36 | 30.36 | 65.54
3733MHz scaled from | D9320p65 Low | 534 | ssgnp0p585v125c_cbest_CCbest_max | 201.69 | 28.2203 | 173.4697 | 238.7797 | 32.485 | 30.485 |  | D9320p65 Low | 534 | ssgnp0p585v125c_cbest_CCbest_min | 219.47 | 46.0402 | 173.4298 | 220.9598 | 32.4775 | 30.4775
4267MHz | D9320p65 Low | 534 | ssgnp0p585vn40c_rcworst_CCworst_min | 189.37 | 29.2628 | 160.1072 | 237.7372 | 29.9826 | 27.9826 |  | D9320p65 Low | 534 | ssgnp0p585vn40c_rcbest_CCbest_max | 213.11 | 38.7511 | 174.3589 | 228.2489 | 32.6515 | 30.6515
add DI SLACK by 26.7pS | D9320p65 High | 534 | ssgnp0p585v125c_cworst_CCworst_max | 203.73 | 28.2203 | 175.5097 | 238.7797 | 32.867 | 30.867 | 165.83 | D9320p65 High | 534 | ssgnp0p585v125c_rcworst_CCworst_min | 236.88 | 46.0402 | 190.8398 | 220.9598 | 35.7378 | 33.7378 | 178.88
| D9320p65 High | 534 | ssgnp0p585vn40c_cworst_CCworst_min | 184.93 | 29.2628 | 155.6672 | 237.7372 | 29.1512 | 27.1512 | 139.63 | D9320p65 High | 534 | ssgnp0p585vn40c_cworst_CCworst_max | 233.33 | 38.7511 | 194.5789 | 228.2489 | 36.438 | 34.438 | 166.03
| D9320p6 Low | 936 | ssgnp0p54v125c_cworst_CCworst_min | 416.61 | 48.28 | 368.33 | 419.72 | 39.35 | 37.35 |  | D9320p6 Low | 936 | ssgnp0p54v125c_cbest_CCbest_max | 416.73 | 62.36 | 354.37 | 405.64 | 37.86 | 35.86
| D9320p6 Low | 936 | ssgnp0p54vn40c_rcworst_CCworst_min | 353.8 | 50.32 | 303.48 | 417.68 | 32.42 | 30.42 |  | D9320p6 Low | 936 | ssgnp0p54vn40c_cworst_CCworst_max | 396.81 | 80.57 | 316.24 | 387.43 | 33.79 | 31.79
| D9320p6 High | 936 | ssgnp0p54v125c_cworst_CCworst_min | 402.66 | 48.28 | 354.38 | 419.72 | 37.86 | 35.86 | 342.17 | D9320p6 High | 936 | ssgnp0p54v125c_cworst_CCworst_max | 439.6 | 62.36 | 377.24 | 405.64 | 40.3 | 38.3 | 350.8
| D9320p6 High | 936 | ssgnp0p54vn40c_cworst_CCworst_max | 346.7 | 50.32 | 296.38 | 417.68 | 31.66 | 29.66 | 282.61 | D9320p6 High | 936 | ssgnp0p54vn40c_rcbest_CCbest_max | 435.8 | 80.57 | 355.23 | 387.43 | 37.95 | 35.95 | 322.88
| D9320p65 Low | 468 | ssgnp0p585v125c_cbest_CCbest_max | 174.99 | 25.11 | 149.88 | 208.89 | 32.03 | 30.03 |  | D9320p65 Low | 468 | ssgnp0p585v125c_cbest_CCbest_min | 192.77 | 36.27 | 156.5 | 197.73 | 33.44 | 31.44
| D9320p65 Low | 468 | ssgnp0p585vn40c_rcworst_CCworst_min | 162.67 | 26.26 | 136.41 | 207.74 | 29.15 | 27.15 |  | D9320p65 Low | 468 | ssgnp0p585vn40c_rcbest_CCbest_max | 186.41 | 43.75 | 142.66 | 190.25 | 30.48 | 28.48
| D9320p65 High | 468 | ssgnp0p585v125c_cworst_CCworst_max | 177.03 | 25.11 | 151.92 | 208.89 | 32.46 | 30.46 | 172.18 | D9320p65 High | 468 | ssgnp0p585v125c_rcworst_CCworst_min | 210.18 | 36.27 | 173.91 | 197.73 | 37.16 | 35.16 | 185.22
| D9320p65 High | 468 | ssgnp0p585vn40c_cworst_CCworst_min | 158.23 | 26.26 | 131.97 | 207.74 | 28.2 | 26.2 | 151.95 | D9320p65 High | 468 | ssgnp0p585vn40c_cworst_CCworst_max | 206.63 | 43.75 | 162.88 | 190.25 | 34.8 | 32.8 | 172.34

## RX
|  |  |  | DI margin, % | 2
Linear summation of DRAM 5% with RSS of MC rxclk
| rxclk_outdi | [9 empty] | rxclk_dqrxflop
| Project | Period of operation,ps | Corner | Total pulse width degradation allowed, ps | DRAM 7% + RSS( DRAM 7% + rxclk_outdi monte), ps | Aging PWD Budget limit, ps | Minimum PW at Input, ps | % DCD budget for Aging clktree | % DCD budget for Aging clktree+lcdl( add 2% DI margin) | Positive Pulse Margin, ps | Project | Period of operation,ps | DI Corner | Total pulse width degradation allowed, ps | DRAM 7% + RSS (rxclk_dqrxflop monte+7% DRAM), ps | Aging PWD Budget limit, ps | Minimum PW at Input, ps | % DCD budget for Aging clktree+lcdl | % DCD budget for Aging clktree+lcdl( add 2% DI margin) | Positive Pulse Margin,ps
| D932rx0p75 Low | 234 | ssg0p675v125c_cworst_CCworst_max | 69.22 | 45.6106 | 23.6094 | 71.3894 | 10.0895 | 8.0895 |  | D932rx0p75 Low | 234 | ssg0p675v125c_cworst_CCworst_max | 69.22 | 41.2771 | 27.9429 | 75.7229 | 11.9414 | 9.9414
| D932rx0p75 Low | 234 | ssg0p675vn40c_rcbest_CCbest_min | 69.45 | 45.6106 | 23.8394 | 71.3894 | 10.1878 | 8.1878 |  | D932rx0p75 Low | 234 | ssg0p675vn40c_rcbest_CCbest_min | 69.45 | 40.6951 | 28.7549 | 76.3049 | 12.2884 | 10.2884
| D932rx0p75 High | 234 | ssg0p675v125c_cbest_CCbest_min | 86.27 | 45.6106 | 40.6594 | 71.3894 | 17.3758 | 15.3758 | 43.25 | D932rx0p75 High | 234 | ssg0p675v125c_cbest_CCbest_min | 86.27 | 41.2771 | 44.9929 | 75.7229 | 19.2277 | 17.2277 | 45.47
| D932rx0p75 High | 234 | ssg0p675vn40c_rcbest_CCbest_min | 86.5 | 45.6106 | 40.8894 | 71.3894 | 17.4741 | 15.4741 | 44.87 | D932rx0p75 High | 234 | ssg0p675vn40c_rcbest_CCbest_min | 86.5 | 40.6951 | 45.8049 | 76.3049 | 19.5747 | 17.5747 | 44.62
Add 26.7ps to DI SLACK | D9320p65 Low | 534 | ssgnp0p585v125c_cworst_CCworst_min | 201.57 | 88.7592 | 112.8108 | 178.2408 | 21.1256 | 19.1256 |  | D9320p65 Low | 534 | ssgnp0p585v125c_cworst_CCworst_min | 201.57 | 84.918 | 116.652 | 182.082 | 21.8449 | 19.8449
| D9320p65 Low | 534 | ssgnp0p585vn40c_rcbest_CCbest_min | 199.74 | 88.7592 | 110.9808 | 178.2408 | 20.7829 | 18.7829 |  | D9320p65 Low | 534 | ssgnp0p585vn40c_rcbest_CCbest_min | 199.74 | 84.918 | 114.822 | 182.082 | 21.5022 | 19.5022
| D9320p65 High | 534 | ssgnp0p585v125c_rcbest_CCbest_min | 220.61 | 88.7592 | 131.8508 | 178.2408 | 24.6912 | 22.6912 | 140.67 | D9320p65 High | 534 | ssgnp0p585v125c_rcbest_CCbest_min | 220.61 | 84.918 | 135.692 | 182.082 | 25.4105 | 23.4105 | 181.61
| D9320p65 High | 534 | ssgnp0p585vn40c_cworst_CCworst_min | 215.3 | 88.7592 | 126.5408 | 178.2408 | 23.6968 | 21.6968 | 135.36 | D9320p65 High | 534 | ssgnp0p585vn40c_cworst_CCworst_min | 215.3 | 84.918 | 130.382 | 182.082 | 24.4161 | 22.4161 | 135.65
| D9320p6 Low | 936 | ssgnp0p54v125c_cworst_CCworst_max | 398.96 | 148.3287 | 250.6313 | 319.6713 | 26.7768 | 24.7768 |  | D9320p6 Low | 936 | ssgnp0p54v125c_cworst_CCworst_max | 398.96 | 146.2475 | 252.7125 | 321.7525 | 26.9992 | 24.9992
| D9320p6 Low | 936 | ssgnp0p54vn40c_rcworst_CCworst_min | 394.55 | 195.5274 | 199.0226 | 272.4726 | 21.2631 | 19.2631 |  | D9320p6 Low | 936 | ssgnp0p54vn40c_rcworst_CCworst_min | 394.55 | 191.456 | 203.094 | 276.544 | 21.6981 | 19.6981
| D9320p6 High | 936 | ssgnp0p54v125c_cbest_CCbest_min | 419.83 | 148.3287 | 271.5013 | 319.6713 | 29.0065 | 27.0065 | 272.83 | D9320p6 High | 936 | ssgnp0p54v125c_cbest_CCbest_min | 419.83 | 146.2475 | 273.5825 | 321.7525 | 29.2289 | 27.2289 | 282.83
| D9320p6 High | 936 | ssgnp0p54vn40c_cworst_CCworst_min | 403.54 | 195.5274 | 208.0126 | 272.4726 | 22.2236 | 20.2236 | 236.54 | D9320p6 High | 936 | ssgnp0p54vn40c_cworst_CCworst_min | 403.54 | 191.456 | 212.084 | 276.544 | 22.6585 | 20.6585 | 239.54

## d932DI_ref
|  |  |  | DI margin, % | 2
Linear summation of PLL 2.5% with RSS of MC clktree+lcdl
| PCLK | [9 empty] | TXCLK
| Project | Period of operation,ps | Corner | Total pulse width degradation allowed, ps | PLL 2.5% + RSS( PLL 2.5% + Clocktree monte), ps | Aging PWD Budget limit, ps | Minimum PW at Input, ps | % DCD budget for Aging clktree | % DCD budget for Aging clktree+lcdl( add 2% DI margin) | Positive Pulse Margin, ps | Project | Period of operation,ps | DI Corner | Total pulse width degradation allowed, ps | PLL 2.5% + RSS (Clocktree+LCDL monte+2.5% PLL), ps | Aging PWD Budget limit, ps | Minimum PW at Input, ps | % DCD budget for Aging clktree+lcdl | % DCD budget for Aging clktree+lcdl( add 2% DI margin) | Positive Pulse Margin,ps
| D9320p75 Low | 234 | ssg0p675v125c_cworst_CCworst_max | 69.22 | 13.19 | 56.03 | 103.81 | 23.95 | 21.95 |  | D9320p75 Low | 234 | ssg0p675v125c_rcworst_CCworst_max | 86.74 | 18.96 | 67.78 | 98.04 | 28.97 | 26.97
| D9320p75 Low | 234 | ssg0p675vn40c_rcbest_CCbest_min | 69.45 | 13.4 | 56.05 | 103.6 | 23.95 | 21.95 |  | D9320p75 Low | 234 | ssg0p675vn40c_cbest_CCbest_max | 85.4 | 19.94 | 65.46 | 97.06 | 27.97 | 25.97
| D9320p75 High | 234 | ssg0p675v125c_rcbest_CCbest_min | 82.32 | 13.19 | 69.13 | 103.81 | 29.54 | 27.54 | 61.72 | D9320p75 High | 234 | ssg0p675v125c_rcworst_CCworst_max | 89.82 | 18.96 | 70.86 | 98.04 | 30.28 | 28.28 | 60.66
| D9320p75 High | 234 | ssg0p675vn40c_cworst_CCworst_max | 75.19 | 13.4 | 61.79 | 103.6 | 26.4 | 24.4 | 55.1 | D9320p75 High | 234 | ssg0p675vn40c_cworst_CCworst_min | 95.67 | 19.94 | 75.73 | 97.06 | 32.36 | 30.36 | 65.54
3733MHz scaled from | D9320p65 Low | 534 | ssgnp0p585v125c_cbest_CCbest_max | 201.69 | 28.2203 | 173.4697 | 238.7797 | 32.485 | 30.485 |  | D9320p65 Low | 534 | ssgnp0p585v125c_cbest_CCbest_min | 219.47 | 46.0402 | 173.4298 | 220.9598 | 32.4775 | 30.4775
4267MHz | D9320p65 Low | 534 | ssgnp0p585vn40c_rcworst_CCworst_min | 189.37 | 29.2628 | 160.1072 | 237.7372 | 29.9826 | 27.9826 |  | D9320p65 Low | 534 | ssgnp0p585vn40c_rcbest_CCbest_max | 213.11 | 38.7511 | 174.3589 | 228.2489 | 32.6515 | 30.6515
add DI SLACK by 26.7pS | D9320p65 High | 534 | ssgnp0p585v125c_cworst_CCworst_max | 203.73 | 28.2203 | 175.5097 | 238.7797 | 32.867 | 30.867 | 165.83 | D9320p65 High | 534 | ssgnp0p585v125c_rcworst_CCworst_min | 236.88 | 46.0402 | 190.8398 | 220.9598 | 35.7378 | 33.7378 | 178.88
| D9320p65 High | 534 | ssgnp0p585vn40c_cworst_CCworst_min | 184.93 | 29.2628 | 155.6672 | 237.7372 | 29.1512 | 27.1512 | 139.63 | D9320p65 High | 534 | ssgnp0p585vn40c_cworst_CCworst_max | 233.33 | 38.7511 | 194.5789 | 228.2489 | 36.438 | 34.438 | 166.03
| D9320p6 Low | 936 | ssgnp0p54v125c_cworst_CCworst_min | 416.61 | 48.28 | 368.33 | 419.72 | 39.35 | 37.35 |  | D9320p6 Low | 936 | ssgnp0p54v125c_cbest_CCbest_max | 416.73 | 62.36 | 354.37 | 405.64 | 37.86 | 35.86
| D9320p6 Low | 936 | ssgnp0p54vn40c_rcworst_CCworst_min | 353.8 | 50.32 | 303.48 | 417.68 | 32.42 | 30.42 |  | D9320p6 Low | 936 | ssgnp0p54vn40c_cworst_CCworst_max | 396.81 | 80.57 | 316.24 | 387.43 | 33.79 | 31.79
| D9320p6 High | 936 | ssgnp0p54v125c_cworst_CCworst_min | 402.66 | 48.28 | 354.38 | 419.72 | 37.86 | 35.86 | 342.17 | D9320p6 High | 936 | ssgnp0p54v125c_cworst_CCworst_max | 439.6 | 62.36 | 377.24 | 405.64 | 40.3 | 38.3 | 350.8
| D9320p6 High | 936 | ssgnp0p54vn40c_cworst_CCworst_max | 346.7 | 50.32 | 296.38 | 417.68 | 31.66 | 29.66 | 282.61 | D9320p6 High | 936 | ssgnp0p54vn40c_rcbest_CCbest_max | 435.8 | 80.57 | 355.23 | 387.43 | 37.95 | 35.95 | 322.88
| D9320p65 Low | 468 | ssgnp0p585v125c_cbest_CCbest_max | 174.99 | 25.11 | 149.88 | 208.89 | 32.03 | 30.03 |  | D9320p65 Low | 468 | ssgnp0p585v125c_cbest_CCbest_min | 192.77 | 36.27 | 156.5 | 197.73 | 33.44 | 31.44
| D9320p65 Low | 468 | ssgnp0p585vn40c_rcworst_CCworst_min | 162.67 | 26.26 | 136.41 | 207.74 | 29.15 | 27.15 |  | D9320p65 Low | 468 | ssgnp0p585vn40c_rcbest_CCbest_max | 186.41 | 43.75 | 142.66 | 190.25 | 30.48 | 28.48
| D9320p65 High | 468 | ssgnp0p585v125c_cworst_CCworst_max | 177.03 | 25.11 | 151.92 | 208.89 | 32.46 | 30.46 | 172.18 | D9320p65 High | 468 | ssgnp0p585v125c_rcworst_CCworst_min | 210.18 | 36.27 | 173.91 | 197.73 | 37.16 | 35.16 | 185.22
| D9320p65 High | 468 | ssgnp0p585vn40c_cworst_CCworst_min | 158.23 | 26.26 | 131.97 | 207.74 | 28.2 | 26.2 | 151.95 | D9320p65 High | 468 | ssgnp0p585vn40c_cworst_CCworst_max | 206.63 | 43.75 | 162.88 | 190.25 | 34.8 | 32.8 | 172.34